## Start
Portland Cement Concrete Inlay / Overlay Thickness Design
Version 1.0.1, August 1, 2010
Use of this treatment shall be according to
Bureau of Design and Environment Procedure Memorandum 64-08.
There are two options for designing a PCC inlay/overlay on a pavement with a hot-mix asphalt (HMA) surface.
| Option 1 (Left Button): |  |  | Option 2 (Right Button):
| Specify the underlying HMA thickness |  |  | Specify the PCC inlay/overlay
| and determine the required PCC |  |  | thickness and determine the required
| inlay/overlay thickness. |  |  | thickness of underlying HMA.
| Acknowledgements |  | Disclaimer
The Illinois Center for Transportation (ICT) is an innovative partnership between the Illinois Department of Transportation (IDOT) and the University of Illinois at Urbana-Champaign (UIUC). |  |  | The contents of this spreadsheet are based on the results of ICT R27-3, "Design and Concrete Materials Requirements for Ultra-Thin Whitetopping." ICT R27-3 was conducted in cooperation with the Illinois Center for Transportation; the Illinois Department of Transportation, Division of Highways; and the U.S. Department of Transportation, Federal Highway Administration. The author(s) of the contents of this spreadsheet is (are) responsible for the facts and the accuracy of the data and calculations presented herein. The contents have been developed for Illinois use based on Department input regarding Illinois conditions and materials, as well as Department specifications and guidelines, which may not produce valid results for others.

## PCC Thickness
PCC Inlay / Overlay Design Sheet, Required Thickness of PCC |  |  |  |  | Default Inputs
[5 empty] | Variable | Default Value
Design Traffic Factor (BDE Manual, Figure 54-4C) | TF | 2.5
Modulus of Rupture (3-point bending, 14-day average) | MOR | 750 | psi |  | MOR | 750 psi (Note 1)
FRC Residual Strength Ratio |  | 20% |  |  |  | 0% (w/o fiber reinforcement)
Remaining Thickness of Asphalt | hac | 3 | in. |  |  | 20% (w/ fiber reinforcement)
Joint Spacing | L | 72 | in. |  | L | 48 in. or 72 in.
Elastic Modulus of Concrete | Ec | 3600000 | psi |  | Ec | 3,600,000 psi
Coefficient of Thermal Expansion | CTE | 5.5e-06 | in./in./°F |  | CTE | 5.50 x 10-6 in./in./°F
Elastic Modulus of Asphalt | EAC | 350000 | psi |  | EAC | 100,000 psi (poor)
Modulus of Subgrade Reaction | k | 100 | pci |  |  | 350,000 psi (moderate)
600,000 psi (good)
[5 empty] | k | 100 pci
Thickness of Concrete | hc | 5.4834 | in.
Calculated Thickness |  | 5.4834 | in.
Difference in ESALs based on Concrete Thickness |  | -1.051e-06 | <- use this as "Set cell" for GOAL SEEK function and set equal to Zero "0"
Solved
Unchanged Inputs
Bond Inputs
Maximum Single Axle Load = | 50 | kip
Percent Bonding Pb = | 0.8 | (1.0 bonded, 0 unbonded)
Reliability Inputs |  |  | Climate Inputs
Pcr | 20% | % Time | 58%
R | 85% | ΔT | -1.4 | °F/in.
R* | 94%
Calculations
Allowable ESALs NPCC | Stress Ratio SRtotal | Temperature Stress σT (psi) | Load Stress σ18 (psi) | Actual Total Stress σTOTAL (psi)
2500000 | 0.48055 | 129.8509 | 302.6457 | 432.4966
le (in.) | NA (in.) | Ie (lb-in.) | heff (in.) | new calculation of heff (in.)
28.9 | 2.9559 | 68188209.9266 | 6.1028 | 5.5269
Zscore Adjustment = | 1.0364
Bonding Shear Limit τb = | 81.8739
Bonding Stress σb = | 52.9329 | psi
Bonding Limit BL = | 80.81%
Note 1: The design MOR is the mean design strength, not the minimum 550 psi flexural strength (center-point loading) specified for opening to traffic. Also note that as MOR increases the risk of debonding increases and the effectiveness of synthetic fibers decreases.

## HMA Thickness
PCC Inlay / Overlay Design Sheet, Required Thickness of HMA |  |  |  |  | Default Inputs
[5 empty] | Variable | Default Value
Design Traffic Factor (BDE Manual, Figure 54-4C) | TF | 2.5
Modulus of Rupture (3-point bending, 14-day average) | MOR | 750 | psi |  | MOR | 750 psi (Note 1)
FRC Residual Strength Ratio |  | 20% |  |  |  | 0% (w/o fiber reinforcement)
Required Asphalt Thickness | hac | 2.8152 | in. |  |  | 20% (w/ fiber reinforcement)
Solved
Joint Spacing | L | 72 | in. |  | L | 48 in. or 72 in.
Elastic Modulus of Concrete | Ec | 3600000 | psi |  | Ec | 3,600,000 psi
Coefficient of Thermal Expansion | CTE | 5.5e-06 | in./in./°F |  | CTE | 5.50 x 10-6 in./in./°F
Elastic Modulus of Asphalt | EAC | 600000 | psi |  | EAC | 100,000 psi (poor)
Modulus of Subgrade Reaction | k | 100 | pci |  |  | 350,000 psi (moderate)
600,000 psi (good)
Desired Concrete Thickness | hc | 5 | in. |  | k | 100 pci
Calculated Asphalt Thickness |  | 2.8152 | in.
Difference in ESALs based on Asphalt Thickness |  | 5.0757e-08 | <- use this as "Set cell" for GOAL SEEK function and set equal to Zero "0"
Unchanged Inputs
Bond Inputs
Maximum Single Axle Load = | 50 | kip
Percent Bonding Pb = | 0.8 | (1.0 bonded, 0 unbonded)
Reliability Inputs |  |  | Climate Inputs
Pcr | 20% | % Time | 58%
R | 85% | ΔT | -1.4 | °F/in.
R* | 94%
Calculations
Allowable ESALs NPCC | Stress Ratio SRtotal | Temperature Stress σT (psi) | Load Stress σ18 (psi) | Actual Total Stress σTOTAL (psi)
2500000 | 0.48055 | 115.7715 | 316.725 | 432.4966
le (in.) | NA (in.) | Ie (lb-in.) | heff (in.) | new calculation of heff (in.)
28.2429 | 2.8352 | 62194787.737 | 5.9185 | 3.0408
Zscore Adjustment = | 1.0364
Bonding Shear Limit τb = | 81.8739
Bonding Stress σb = | 87.4322 | psi
Bonding Limit BL = | 133.5%
Note 1: The design MOR is the mean design strength, not the minimum 550 psi flexural strength (center-point loading) specified for opening to traffic. Also note that as MOR increases the risk of debonding increases and the effectiveness of synthetic fibers decreases.

## Help
Design Input Definitions
= Residual Strength Ratio—
The residual strength ratio of a flexural beam specimen tested according to Illinois Modified ASTM C 1609. The specified minimum is
20 percent using synthetic structural fibers, assume 0 percent if not. Comment: May also be referred to as R150,3, indicating 3-mm net deflection.
Synthetic fibers are required when the inlay / overlay is 4.0 inches or less, and optional when it exceeds 4.0 inches.
L = Panel Size—
The transverse/longitudinal PCC inlay / overlay panel joint spacing. Either 48-in. or 72-in.
hac = Thickness of remaining HMA layer—
The remaining thickness of the in situ HMA pavement underlying the PCC inlay / overlay after milling.
hc = Thickness of PCC inlay / overlay—
The design thickness of the PCC inlay / overlay based on traffic factor, underlying HMA thickness, panel size, and inclusion of fibers.
The inlay / overlay shall be 3.0 to 6.0 inches with 0.5 inch increments allowed.
EAC = Elastic Modulus of HMA Layer—
An elastic modulus of 100,000 psi represents a poor condition of asphalt pavement (e.g., an old, severely fatigue cracked).
An elastic modulus of 350,000 psi (default input value) represents a moderate condition with some level of structural distresses.
An elastic modulus of 600,000 psi represents a good condition with only surface distresses such as rutting, shoving, or
weathering that can be mostly eliminated by cold milling.
EC = Elastic Modulus of PCC Overlay or Inlay—
For a 4,000 psi compressive strength concrete, the elastic modulus according to standard ACI correlation
is approximately 3,600,000 psi (default input value).
MOR = Modulus of Rupture—
Taking into account a required minimum flexural strength (3-point bending) and 90 percent confidence level, the mean strength at 14 days
needs to be between 680 and 740 psi for a coefficient of variation of 15 and 20 percent, respectively. The design software requires (as an input)
the mean design strength (default input value 750 psi), not the minimum 550 psi flexural strength (center-point) specified for opening to traffic.
k = Modulus of Subgrade—
The modulus of subgrade reaction, k, incorporates any type of material below the HMA pavement and therefore can be considered a composite value.
The k value has been found to have negligible effects (from 50 pci to 200 pci; default input value 100 pci) on UTW design.
CTE = Coefficient of Thermal Expansion—
The typical coefficient of thermal expansion, CTE, value for concrete produced in Illinois is 5.5 x 10-6 inches/inch/°F (default input value).
R = Reliability Factor, Pcr = Percent of Panels with Cracking—
According to AASHTO, 80 percent is the minimum recommended reliability for a rural interstate,
while 85 percent is the minimum recommended reliability for an urban interstate. A conservative reliability R of 85 percent and
a 20 percent cracking Pcr are recommended for this procedure.
DT = Temperature Gradient, % Time = Occurrence of Temperature Gradient—
An equivalent temperature gradient of -1.4 °F/inch occurring 58 percent of the time was determined to produce the same amount of fatigue damage
as the sum of all the individual temperature gradient damages.
Note regarding Protection—
Locked cells in blue, hidden calculations are locked too, password protected, all other cells can be used for typing as normal.