## Calc Deflection
|  |  | IS |  |  |  | deflection
|  |  | 138 |  |  |  | 45.3
|  |  | 55 |  |  |  | 24
|  |  | 0 |  |  |  | 0
| Percent Exceeding | Weight in pounds | Angle in degrees |  |  | Angle in radians | Impact speed mph |  | SI mass kg | SI impact speed m/s | IS kJ | Deflection inches | Allowable Offset to Remain
|  |  |  | Angle percentile | sin(angle) |  |  | Speed percentile |  |  |  |  | 0 ft | 0.5 ft | 1 ft | 1.5 ft | 2 ft | 2.5 ft
NO | 3.074% | 2500 | 25 | 15 | 0.42262 | 0.43633 | 65 | 20.492 | 1133.9771 | 29.0576 | 85.5048 | 33.8364 | NO | NO | NO | NO | NO | OK
OK | 5.392% | 2500 | 25 | 15 | 0.42262 | 0.43633 | 55 | 35.944 | 1133.9771 | 24.5872 | 61.2194 | 26.1994 | NO | NO | NO | NO | OK | OK
| 5.328% | 2500 | 20 | 26 | 0.34202 | 0.34907 | 65 | 20.492 | 1133.9771 | 29.0576 | 56.0012 | 24.3486 | NO | NO | NO | NO | OK | OK
| 7.709% | 2500 | 25 | 15 | 0.42262 | 0.43633 | 45 | 51.396 | 1133.9771 | 20.1168 | 40.9816 | 18.6186 | NO | NO | NO | OK | OK | OK
| 9.345% | 2500 | 20 | 26 | 0.34202 | 0.34907 | 55 | 35.944 | 1133.9771 | 24.5872 | 40.0955 | 18.2685 | NO | NO | NO | OK | OK | OK
| 9.016% | 2500 | 15 | 44 | 0.25882 | 0.2618 | 65 | 20.492 | 1133.9771 | 29.0576 | 32.0691 | 14.8911 | NO | NO | OK | OK | OK | OK
| 13.36% | 2500 | 20 | 26 | 0.34202 | 0.34907 | 45 | 51.396 | 1133.9771 | 20.1168 | 26.8408 | 12.6351 | NO | NO | OK | OK | OK | OK
| 15.82% | 2500 | 15 | 44 | 0.25882 | 0.2618 | 55 | 35.944 | 1133.9771 | 24.5872 | 22.9607 | 10.964 | NO | OK | OK | OK | OK | OK
| 22.61% | 2500 | 15 | 44 | 0.25882 | 0.2618 | 45 | 51.396 | 1133.9771 | 20.1168 | 15.3704 | 7.4082 | NO | OK | OK | OK | OK | OK
| 13.73% | 2500 | 10 | 67 | 0.17365 | 0.17453 | 65 | 20.492 | 1133.9771 | 29.0576 | 14.4356 | 7.0333 | NO | OK | OK | OK | OK | OK
| 24.08% | 2500 | 10 | 67 | 0.17365 | 0.17453 | 55 | 35.944 | 1133.9771 | 24.5872 | 10.3355 | 5.0505 | NO | OK | OK | OK | OK | OK
| 34.44% | 2500 | 10 | 67 | 0.17365 | 0.17453 | 45 | 51.396 | 1133.9771 | 20.1168 | 6.9188 | 3.4148 | OK | OK | OK | OK | OK | OK
| 18.44% | 2500 | 5 | 90 | 0.087156 | 0.087266 | 65 | 20.492 | 1133.9771 | 29.0576 | 3.6365 | 1.7474 | OK | OK | OK | OK | OK | OK
| 32.35% | 2500 | 5 | 90 | 0.087156 | 0.087266 | 55 | 35.944 | 1133.9771 | 24.5872 | 2.6037 | 1.2227 | OK | OK | OK | OK | OK | OK
| 46.26% | 2500 | 5 | 90 | 0.087156 | 0.087266 | 45 | 51.396 | 1133.9771 | 20.1168 | 1.7429 | 0.78542 | OK | OK | OK | OK | OK | OK
| 20.08% | 2500 | 3 | 98 | 0.052336 | 0.05236 | 65 | 20.492 | 1133.9771 | 29.0576 | 1.3113 | 0.56613 | OK | OK | OK | OK | OK | OK
| 35.23% | 2500 | 3 | 98 | 0.052336 | 0.05236 | 55 | 35.944 | 1133.9771 | 24.5872 | 0.93884 | 0.37693 | OK | OK | OK | OK | OK | OK
| 50.37% | 2500 | 3 | 98 | 0.052336 | 0.05236 | 45 | 51.396 | 1133.9771 | 20.1168 | 0.62848 | 0.21927 | OK | OK | OK | OK | OK | OK
| 3.074% | 3500 | 25 | 15 | 0.42262 | 0.43633 | 65 | 20.492 | 1587.568 | 29.0576 | 119.7067 | 42.111 | NO | NO | NO | NO | NO | NO
| 5.392% | 3500 | 25 | 15 | 0.42262 | 0.43633 | 55 | 35.944 | 1587.568 | 24.5872 | 85.7071 | 33.9392 | NO | NO | NO | NO | NO | OK
| 5.328% | 3500 | 20 | 26 | 0.34202 | 0.34907 | 65 | 20.492 | 1587.568 | 29.0576 | 78.4016 | 31.828 | NO | NO | NO | NO | NO | OK
| 7.709% | 3500 | 25 | 15 | 0.42262 | 0.43633 | 45 | 51.396 | 1587.568 | 20.1168 | 57.3742 | 24.8461 | NO | NO | NO | NO | OK | OK
| 9.345% | 3500 | 20 | 26 | 0.34202 | 0.34907 | 55 | 35.944 | 1587.568 | 24.5872 | 56.1337 | 24.4159 | NO | NO | NO | NO | OK | OK
| 9.016% | 3500 | 15 | 44 | 0.25882 | 0.2618 | 65 | 20.492 | 1587.568 | 29.0576 | 44.8967 | 20.1075 | NO | NO | NO | OK | OK | OK
| 13.36% | 3500 | 20 | 26 | 0.34202 | 0.34907 | 45 | 51.396 | 1587.568 | 20.1168 | 37.5771 | 17.1892 | NO | NO | NO | OK | OK | OK
| 15.82% | 3500 | 15 | 44 | 0.25882 | 0.2618 | 55 | 35.944 | 1587.568 | 24.5872 | 32.145 | 14.9296 | NO | NO | OK | OK | OK | OK
| 22.61% | 3500 | 15 | 44 | 0.25882 | 0.2618 | 45 | 51.396 | 1587.568 | 20.1168 | 21.5185 | 10.2314 | NO | OK | OK | OK | OK | OK
| 13.73% | 3500 | 10 | 67 | 0.17365 | 0.17453 | 65 | 20.492 | 1587.568 | 29.0576 | 20.2098 | 9.6666 | NO | OK | OK | OK | OK | OK
| 24.08% | 3500 | 10 | 67 | 0.17365 | 0.17453 | 55 | 35.944 | 1587.568 | 24.5872 | 14.4697 | 7.0506 | NO | OK | OK | OK | OK | OK
| 34.44% | 3500 | 10 | 67 | 0.17365 | 0.17453 | 45 | 51.396 | 1587.568 | 20.1168 | 9.6864 | 4.7207 | OK | OK | OK | OK | OK | OK
| 18.44% | 3500 | 5 | 90 | 0.087156 | 0.087266 | 65 | 20.492 | 1587.568 | 29.0576 | 5.0911 | 2.4863 | OK | OK | OK | OK | OK | OK
| 32.35% | 3500 | 5 | 90 | 0.087156 | 0.087266 | 55 | 35.944 | 1587.568 | 24.5872 | 3.6451 | 1.7517 | OK | OK | OK | OK | OK | OK
| 46.26% | 3500 | 5 | 90 | 0.087156 | 0.087266 | 45 | 51.396 | 1587.568 | 20.1168 | 2.4401 | 1.1396 | OK | OK | OK | OK | OK | OK
| 20.08% | 3500 | 3 | 98 | 0.052336 | 0.05236 | 65 | 20.492 | 1587.568 | 29.0576 | 1.8358 | 0.83258 | OK | OK | OK | OK | OK | OK
| 35.23% | 3500 | 3 | 98 | 0.052336 | 0.05236 | 55 | 35.944 | 1587.568 | 24.5872 | 1.3144 | 0.5677 | OK | OK | OK | OK | OK | OK
| 50.37% | 3500 | 3 | 98 | 0.052336 | 0.05236 | 45 | 51.396 | 1587.568 | 20.1168 | 0.87987 | 0.34698 | OK | OK | OK | OK | OK | OK
| 3.074% | 4400 | 25 | 15 | 0.42262 | 0.43633 | 65 | 20.492 | 1995.7997 | 29.0576 | 150.4884 | 9999 | NO | NO | NO | NO | NO | NO
| 5.392% | 4400 | 25 | 15 | 0.42262 | 0.43633 | 55 | 35.944 | 1995.7997 | 24.5872 | 107.7461 | 39.635 | NO | NO | NO | NO | NO | NO
| 5.328% | 4400 | 20 | 26 | 0.34202 | 0.34907 | 65 | 20.492 | 1995.7997 | 29.0576 | 98.5621 | 37.3695 | NO | NO | NO | NO | NO | NO
| 7.709% | 4400 | 25 | 15 | 0.42262 | 0.43633 | 45 | 51.396 | 1995.7997 | 20.1168 | 72.1276 | 29.8408 | NO | NO | NO | NO | NO | OK
| 9.345% | 4400 | 20 | 26 | 0.34202 | 0.34907 | 55 | 35.944 | 1995.7997 | 24.5872 | 70.5681 | 29.3486 | NO | NO | NO | NO | NO | OK
| 9.016% | 4400 | 15 | 44 | 0.25882 | 0.2618 | 65 | 20.492 | 1995.7997 | 29.0576 | 56.4415 | 24.4723 | NO | NO | NO | NO | OK | OK
| 13.36% | 4400 | 20 | 26 | 0.34202 | 0.34907 | 45 | 51.396 | 1995.7997 | 20.1168 | 47.2398 | 20.9978 | NO | NO | NO | OK | OK | OK
| 15.82% | 4400 | 15 | 44 | 0.25882 | 0.2618 | 55 | 35.944 | 1995.7997 | 24.5872 | 40.4108 | 18.3287 | NO | NO | NO | OK | OK | OK
| 22.61% | 4400 | 15 | 44 | 0.25882 | 0.2618 | 45 | 51.396 | 1995.7997 | 20.1168 | 27.0519 | 12.7423 | NO | NO | OK | OK | OK | OK
| 13.73% | 4400 | 10 | 67 | 0.17365 | 0.17453 | 65 | 20.492 | 1995.7997 | 29.0576 | 25.4066 | 12.0066 | NO | NO | OK | OK | OK | OK
| 24.08% | 4400 | 10 | 67 | 0.17365 | 0.17453 | 55 | 35.944 | 1995.7997 | 24.5872 | 18.1905 | 8.7408 | NO | OK | OK | OK | OK | OK
| 34.44% | 4400 | 10 | 67 | 0.17365 | 0.17453 | 45 | 51.396 | 1995.7997 | 20.1168 | 12.1771 | 5.986 | NO | OK | OK | OK | OK | OK
| 18.44% | 4400 | 5 | 90 | 0.087156 | 0.087266 | 65 | 20.492 | 1995.7997 | 29.0576 | 6.4003 | 3.1513 | OK | OK | OK | OK | OK | OK
| 32.35% | 4400 | 5 | 90 | 0.087156 | 0.087266 | 55 | 35.944 | 1995.7997 | 24.5872 | 4.5824 | 2.2279 | OK | OK | OK | OK | OK | OK
| 46.26% | 4400 | 5 | 90 | 0.087156 | 0.087266 | 45 | 51.396 | 1995.7997 | 20.1168 | 3.0676 | 1.4583 | OK | OK | OK | OK | OK | OK
| 20.08% | 4400 | 3 | 98 | 0.052336 | 0.05236 | 65 | 20.492 | 1995.7997 | 29.0576 | 2.3078 | 1.0724 | OK | OK | OK | OK | OK | OK
| 35.23% | 4400 | 3 | 98 | 0.052336 | 0.05236 | 55 | 35.944 | 1995.7997 | 24.5872 | 1.6524 | 0.7394 | OK | OK | OK | OK | OK | OK
| 50.37% | 4400 | 3 | 98 | 0.052336 | 0.05236 | 45 | 51.396 | 1995.7997 | 20.1168 | 1.1061 | 0.46191 | OK | OK | OK | OK | OK | OK
| 3.074% | 5000 | 25 | 15 | 0.42262 | 0.43633 | 65 | 20.492 | 2267.9543 | 29.0576 | 171.0095 | 9999 | NO | NO | NO | NO | NO | NO
| 5.392% | 5000 | 25 | 15 | 0.42262 | 0.43633 | 55 | 35.944 | 2267.9543 | 24.5872 | 122.4388 | 42.6989 | NO | NO | NO | NO | NO | NO
| 5.328% | 5000 | 20 | 26 | 0.34202 | 0.34907 | 65 | 20.492 | 2267.9543 | 29.0576 | 112.0024 | 40.4972 | NO | NO | NO | NO | NO | NO
| 7.709% | 5000 | 25 | 15 | 0.42262 | 0.43633 | 45 | 51.396 | 2267.9543 | 20.1168 | 81.9631 | 32.8373 | NO | NO | NO | NO | NO | OK
| 9.345% | 5000 | 20 | 26 | 0.34202 | 0.34907 | 55 | 35.944 | 2267.9543 | 24.5872 | 80.191 | 32.337 | NO | NO | NO | NO | NO | OK
| 9.016% | 5000 | 15 | 44 | 0.25882 | 0.2618 | 65 | 20.492 | 2267.9543 | 29.0576 | 64.1381 | 27.1822 | NO | NO | NO | NO | OK | OK
| 13.36% | 5000 | 20 | 26 | 0.34202 | 0.34907 | 45 | 51.396 | 2267.9543 | 20.1168 | 53.6816 | 23.4703 | NO | NO | NO | NO | OK | OK
| 15.82% | 5000 | 15 | 44 | 0.25882 | 0.2618 | 55 | 35.944 | 2267.9543 | 24.5872 | 45.9214 | 20.5281 | NO | NO | NO | OK | OK | OK
| 22.61% | 5000 | 15 | 44 | 0.25882 | 0.2618 | 45 | 51.396 | 2267.9543 | 20.1168 | 30.7408 | 14.3163 | NO | NO | OK | OK | OK | OK
| 13.73% | 5000 | 10 | 67 | 0.17365 | 0.17453 | 65 | 20.492 | 2267.9543 | 29.0576 | 28.8712 | 13.5665 | NO | NO | OK | OK | OK | OK
| 24.08% | 5000 | 10 | 67 | 0.17365 | 0.17453 | 55 | 35.944 | 2267.9543 | 24.5872 | 20.6711 | 9.9009 | NO | OK | OK | OK | OK | OK
| 34.44% | 5000 | 10 | 67 | 0.17365 | 0.17453 | 45 | 51.396 | 2267.9543 | 20.1168 | 13.8377 | 6.7295 | NO | OK | OK | OK | OK | OK
| 18.44% | 5000 | 5 | 90 | 0.087156 | 0.087266 | 65 | 20.492 | 2267.9543 | 29.0576 | 7.273 | 3.5947 | OK | OK | OK | OK | OK | OK
| 32.35% | 5000 | 5 | 90 | 0.087156 | 0.087266 | 55 | 35.944 | 2267.9543 | 24.5872 | 5.2073 | 2.5453 | OK | OK | OK | OK | OK | OK
| 46.26% | 5000 | 5 | 90 | 0.087156 | 0.087266 | 45 | 51.396 | 2267.9543 | 20.1168 | 3.4859 | 1.6708 | OK | OK | OK | OK | OK | OK
| 20.08% | 5000 | 3 | 98 | 0.052336 | 0.05236 | 65 | 20.492 | 2267.9543 | 29.0576 | 2.6226 | 1.2323 | OK | OK | OK | OK | OK | OK
| 35.23% | 5000 | 3 | 98 | 0.052336 | 0.05236 | 55 | 35.944 | 2267.9543 | 24.5872 | 1.8777 | 0.85386 | OK | OK | OK | OK | OK | OK
| 50.37% | 5000 | 3 | 98 | 0.052336 | 0.05236 | 45 | 51.396 | 2267.9543 | 20.1168 | 1.257 | 0.53854 | OK | OK | OK | OK | OK | OK
| 3.074% | 10000 | 25 | 15 | 0.42262 | 0.43633 | 65 | 20.492 | 4535.9085 | 29.0576 | 342.019 | 9999 | NO | NO | NO | NO | NO | NO
| 5.328% | 10000 | 20 | 26 | 0.34202 | 0.34907 | 65 | 20.492 | 4535.9085 | 29.0576 | 224.0047 | 9999 | NO | NO | NO | NO | NO | NO
| 5.392% | 10000 | 25 | 15 | 0.42262 | 0.43633 | 55 | 35.944 | 4535.9085 | 24.5872 | 244.8775 | 9999 | NO | NO | NO | NO | NO | NO
| 9.016% | 10000 | 15 | 44 | 0.25882 | 0.2618 | 65 | 20.492 | 4535.9085 | 29.0576 | 128.2762 | 43.7643 | NO | NO | NO | NO | NO | NO
| 7.709% | 10000 | 25 | 15 | 0.42262 | 0.43633 | 45 | 51.396 | 4535.9085 | 20.1168 | 163.9263 | 9999 | NO | NO | NO | NO | NO | NO
| 9.345% | 10000 | 20 | 26 | 0.34202 | 0.34907 | 55 | 35.944 | 4535.9085 | 24.5872 | 160.3821 | 9999 | NO | NO | NO | NO | NO | NO
| 13.73% | 10000 | 10 | 67 | 0.17365 | 0.17453 | 65 | 20.492 | 4535.9085 | 29.0576 | 57.7423 | 24.9331 | NO | NO | NO | NO | OK | OK
| 13.36% | 10000 | 20 | 26 | 0.34202 | 0.34907 | 45 | 51.396 | 4535.9085 | 20.1168 | 107.3632 | 39.5405 | NO | NO | NO | NO | NO | NO
| 18.44% | 10000 | 5 | 90 | 0.087156 | 0.087266 | 65 | 20.492 | 4535.9085 | 29.0576 | 14.5461 | 7.0894 | NO | OK | OK | OK | OK | OK
| 20.08% | 10000 | 3 | 98 | 0.052336 | 0.05236 | 65 | 20.492 | 4535.9085 | 29.0576 | 5.2451 | 2.5645 | OK | OK | OK | OK | OK | OK
| 15.82% | 10000 | 15 | 44 | 0.25882 | 0.2618 | 55 | 35.944 | 4535.9085 | 24.5872 | 91.8428 | 35.6561 | NO | NO | NO | NO | NO | NO
| 22.61% | 10000 | 15 | 44 | 0.25882 | 0.2618 | 45 | 51.396 | 4535.9085 | 20.1168 | 61.4815 | 26.2326 | NO | NO | NO | NO | OK | OK
| 24.08% | 10000 | 10 | 67 | 0.17365 | 0.17453 | 55 | 35.944 | 4535.9085 | 24.5872 | 41.3421 | 18.7018 | NO | NO | NO | OK | OK | OK
| 32.35% | 10000 | 5 | 90 | 0.087156 | 0.087266 | 55 | 35.944 | 4535.9085 | 24.5872 | 10.4146 | 5.0906 | NO | OK | OK | OK | OK | OK
| 34.44% | 10000 | 10 | 67 | 0.17365 | 0.17453 | 45 | 51.396 | 4535.9085 | 20.1168 | 27.6753 | 13.0591 | NO | NO | OK | OK | OK | OK
| 35.23% | 10000 | 3 | 98 | 0.052336 | 0.05236 | 55 | 35.944 | 4535.9085 | 24.5872 | 3.7554 | 1.8077 | OK | OK | OK | OK | OK | OK
| 46.26% | 10000 | 5 | 90 | 0.087156 | 0.087266 | 45 | 51.396 | 4535.9085 | 20.1168 | 6.9718 | 3.4417 | OK | OK | OK | OK | OK | OK
| 50.37% | 10000 | 3 | 98 | 0.052336 | 0.05236 | 45 | 51.396 | 4535.9085 | 20.1168 | 2.5139 | 1.1771 | OK | OK | OK | OK | OK | OK
| 3.074% | 15000 | 25 | 15 | 0.42262 | 0.43633 | 65 | 20.492 | 6803.8628 | 29.0576 | 513.0286 | 9999 | NO | NO | NO | NO | NO | NO
| 5.328% | 15000 | 20 | 26 | 0.34202 | 0.34907 | 65 | 20.492 | 6803.8628 | 29.0576 | 336.0071 | 9999 | NO | NO | NO | NO | NO | NO
| 5.392% | 15000 | 25 | 15 | 0.42262 | 0.43633 | 55 | 35.944 | 6803.8628 | 24.5872 | 367.3163 | 9999 | NO | NO | NO | NO | NO | NO
| 9.016% | 15000 | 15 | 44 | 0.25882 | 0.2618 | 65 | 20.492 | 6803.8628 | 29.0576 | 192.4144 | 9999 | NO | NO | NO | NO | NO | NO
| 7.709% | 15000 | 25 | 15 | 0.42262 | 0.43633 | 45 | 51.396 | 6803.8628 | 20.1168 | 245.8894 | 9999 | NO | NO | NO | NO | NO | NO
| 9.345% | 15000 | 20 | 26 | 0.34202 | 0.34907 | 55 | 35.944 | 6803.8628 | 24.5872 | 240.5731 | 9999 | NO | NO | NO | NO | NO | NO
| 13.73% | 15000 | 10 | 67 | 0.17365 | 0.17453 | 65 | 20.492 | 6803.8628 | 29.0576 | 86.6135 | 34.1996 | NO | NO | NO | NO | NO | OK
| 13.36% | 15000 | 20 | 26 | 0.34202 | 0.34907 | 45 | 51.396 | 6803.8628 | 20.1168 | 161.0448 | 9999 | NO | NO | NO | NO | NO | NO
| 18.44% | 15000 | 5 | 90 | 0.087156 | 0.087266 | 65 | 20.492 | 6803.8628 | 29.0576 | 21.8191 | 10.3841 | NO | OK | OK | OK | OK | OK
| 20.08% | 15000 | 3 | 98 | 0.052336 | 0.05236 | 65 | 20.492 | 6803.8628 | 29.0576 | 7.8677 | 3.8968 | OK | OK | OK | OK | OK | OK
| 15.82% | 15000 | 15 | 44 | 0.25882 | 0.2618 | 55 | 35.944 | 6803.8628 | 24.5872 | 137.7641 | 45.2842 | NO | NO | NO | NO | NO | NO
| 22.61% | 15000 | 15 | 44 | 0.25882 | 0.2618 | 45 | 51.396 | 6803.8628 | 20.1168 | 92.2223 | 35.7489 | NO | NO | NO | NO | NO | NO
| 24.08% | 15000 | 10 | 67 | 0.17365 | 0.17453 | 55 | 35.944 | 6803.8628 | 24.5872 | 62.0132 | 26.5027 | NO | NO | NO | NO | OK | OK
| 32.35% | 15000 | 5 | 90 | 0.087156 | 0.087266 | 55 | 35.944 | 6803.8628 | 24.5872 | 15.622 | 7.536 | NO | OK | OK | OK | OK | OK
| 34.44% | 15000 | 10 | 67 | 0.17365 | 0.17453 | 45 | 51.396 | 6803.8628 | 20.1168 | 41.513 | 18.7886 | NO | NO | NO | OK | OK | OK
| 35.23% | 15000 | 3 | 98 | 0.052336 | 0.05236 | 55 | 35.944 | 6803.8628 | 24.5872 | 5.6331 | 2.7616 | OK | OK | OK | OK | OK | OK
| 46.26% | 15000 | 5 | 90 | 0.087156 | 0.087266 | 45 | 51.396 | 6803.8628 | 20.1168 | 10.4577 | 5.1125 | NO | OK | OK | OK | OK | OK
| 50.37% | 15000 | 3 | 98 | 0.052336 | 0.05236 | 45 | 51.396 | 6803.8628 | 20.1168 | 3.7709 | 1.8156 | OK | OK | OK | OK | OK | OK
| 9.016% | 22000 | 15 | 44 | 0.25882 | 0.2618 | 65 | 20.492 | 9978.9987 | 29.0576 | 282.2077 | 9999 | NO | NO | NO | NO | NO | NO
| 13.73% | 22000 | 10 | 67 | 0.17365 | 0.17453 | 65 | 20.492 | 9978.9987 | 29.0576 | 127.0331 | 43.5328 | NO | NO | NO | NO | NO | NO
| 18.44% | 22000 | 5 | 90 | 0.087156 | 0.087266 | 65 | 20.492 | 9978.9987 | 29.0576 | 32.0014 | 14.8567 | NO | NO | OK | OK | OK | OK
| 20.08% | 22000 | 3 | 98 | 0.052336 | 0.05236 | 65 | 20.492 | 9978.9987 | 29.0576 | 11.5392 | 5.6619 | NO | OK | OK | OK | OK | OK
| 15.82% | 22000 | 15 | 44 | 0.25882 | 0.2618 | 55 | 35.944 | 9978.9987 | 24.5872 | 202.0541 | 9999 | NO | NO | NO | NO | NO | NO
| 22.61% | 22000 | 15 | 44 | 0.25882 | 0.2618 | 45 | 51.396 | 9978.9987 | 20.1168 | 135.2593 | 44.9117 | NO | NO | NO | NO | NO | NO
| 24.08% | 22000 | 10 | 67 | 0.17365 | 0.17453 | 55 | 35.944 | 9978.9987 | 24.5872 | 90.9527 | 35.404 | NO | NO | NO | NO | NO | NO
| 32.35% | 22000 | 5 | 90 | 0.087156 | 0.087266 | 55 | 35.944 | 9978.9987 | 24.5872 | 22.9122 | 10.9394 | NO | OK | OK | OK | OK | OK
| 34.44% | 22000 | 10 | 67 | 0.17365 | 0.17453 | 45 | 51.396 | 9978.9987 | 20.1168 | 60.8857 | 26.0299 | NO | NO | NO | NO | OK | OK
| 35.23% | 22000 | 3 | 98 | 0.052336 | 0.05236 | 55 | 35.944 | 9978.9987 | 24.5872 | 8.2618 | 4.097 | OK | OK | OK | OK | OK | OK
| 46.26% | 22000 | 5 | 90 | 0.087156 | 0.087266 | 45 | 51.396 | 9978.9987 | 20.1168 | 15.3379 | 7.3917 | NO | OK | OK | OK | OK | OK
| 50.37% | 22000 | 3 | 98 | 0.052336 | 0.05236 | 45 | 51.396 | 9978.9987 | 20.1168 | 5.5306 | 2.7096 | OK | OK | OK | OK | OK | OK
| 9.016% | 25000 | 15 | 44 | 0.25882 | 0.2618 | 65 | 20.492 | 11339.7713 | 29.0576 | 320.6906 | 9999 | NO | NO | NO | NO | NO | NO
| 13.73% | 25000 | 10 | 67 | 0.17365 | 0.17453 | 65 | 20.492 | 11339.7713 | 29.0576 | 144.3558 | 46.2327 | NO | NO | NO | NO | NO | NO
| 18.44% | 25000 | 5 | 90 | 0.087156 | 0.087266 | 65 | 20.492 | 11339.7713 | 29.0576 | 36.3652 | 16.6735 | NO | NO | OK | OK | OK | OK
| 20.08% | 25000 | 3 | 98 | 0.052336 | 0.05236 | 65 | 20.492 | 11339.7713 | 29.0576 | 13.1128 | 6.3613 | NO | OK | OK | OK | OK | OK
| 15.82% | 25000 | 15 | 44 | 0.25882 | 0.2618 | 55 | 35.944 | 11339.7713 | 24.5872 | 229.6069 | 9999 | NO | NO | NO | NO | NO | NO
| 22.61% | 25000 | 15 | 44 | 0.25882 | 0.2618 | 45 | 51.396 | 11339.7713 | 20.1168 | 153.7038 | 9999 | NO | NO | NO | NO | NO | NO
| 24.08% | 25000 | 10 | 67 | 0.17365 | 0.17453 | 55 | 35.944 | 11339.7713 | 24.5872 | 103.3553 | 38.6045 | NO | NO | NO | NO | NO | NO
| 32.35% | 25000 | 5 | 90 | 0.087156 | 0.087266 | 55 | 35.944 | 11339.7713 | 24.5872 | 26.0366 | 12.3266 | NO | NO | OK | OK | OK | OK
| 34.44% | 25000 | 10 | 67 | 0.17365 | 0.17453 | 45 | 51.396 | 11339.7713 | 20.1168 | 69.1883 | 28.8476 | NO | NO | NO | NO | OK | OK
| 35.23% | 25000 | 3 | 98 | 0.052336 | 0.05236 | 55 | 35.944 | 11339.7713 | 24.5872 | 9.3884 | 4.5693 | OK | OK | OK | OK | OK | OK
| 46.26% | 25000 | 5 | 90 | 0.087156 | 0.087266 | 45 | 51.396 | 11339.7713 | 20.1168 | 17.4295 | 8.4542 | NO | OK | OK | OK | OK | OK
| 50.37% | 25000 | 3 | 98 | 0.052336 | 0.05236 | 45 | 51.396 | 11339.7713 | 20.1168 | 6.2848 | 3.0927 | OK | OK | OK | OK | OK | OK
| 9.016% | 40000 | 15 | 44 | 0.25882 | 0.2618 | 65 | 20.492 | 18143.6341 | 29.0576 | 513.105 | 9999 | NO | NO | NO | NO | NO | NO
| 13.73% | 40000 | 10 | 67 | 0.17365 | 0.17453 | 65 | 20.492 | 18143.6341 | 29.0576 | 230.9693 | 9999 | NO | NO | NO | NO | NO | NO
| 18.44% | 40000 | 5 | 90 | 0.087156 | 0.087266 | 65 | 20.492 | 18143.6341 | 29.0576 | 58.1843 | 25.0576 | NO | NO | NO | NO | OK | OK
| 20.08% | 40000 | 3 | 98 | 0.052336 | 0.05236 | 65 | 20.492 | 18143.6341 | 29.0576 | 20.9804 | 10.0581 | NO | OK | OK | OK | OK | OK
| 15.82% | 40000 | 15 | 44 | 0.25882 | 0.2618 | 55 | 35.944 | 18143.6341 | 24.5872 | 367.371 | 9999 | NO | NO | NO | NO | NO | NO
| 22.61% | 40000 | 15 | 44 | 0.25882 | 0.2618 | 45 | 51.396 | 18143.6341 | 20.1168 | 245.9261 | 9999 | NO | NO | NO | NO | NO | NO
| 24.08% | 40000 | 10 | 67 | 0.17365 | 0.17453 | 55 | 35.944 | 18143.6341 | 24.5872 | 165.3685 | 9999 | NO | NO | NO | NO | NO | NO
| 32.35% | 40000 | 5 | 90 | 0.087156 | 0.087266 | 55 | 35.944 | 18143.6341 | 24.5872 | 41.6586 | 18.8626 | NO | NO | NO | OK | OK | OK
| 34.44% | 40000 | 10 | 67 | 0.17365 | 0.17453 | 45 | 51.396 | 18143.6341 | 20.1168 | 110.7013 | 40.2362 | NO | NO | NO | NO | NO | NO
| 35.23% | 40000 | 3 | 98 | 0.052336 | 0.05236 | 55 | 35.944 | 18143.6341 | 24.5872 | 15.0215 | 7.3309 | NO | OK | OK | OK | OK | OK
| 46.26% | 40000 | 5 | 90 | 0.087156 | 0.087266 | 45 | 51.396 | 18143.6341 | 20.1168 | 27.8871 | 13.0667 | NO | NO | OK | OK | OK | OK
| 50.37% | 40000 | 3 | 98 | 0.052336 | 0.05236 | 45 | 51.396 | 18143.6341 | 20.1168 | 10.0557 | 4.9083 | OK | OK | OK | OK | OK | OK
| 9.016% | 50000 | 15 | 44 | 0.25882 | 0.2618 | 65 | 20.492 | 22679.5426 | 29.0576 | 641.3812 | 9999 | NO | NO | NO | NO | NO | NO
| 13.73% | 50000 | 10 | 67 | 0.17365 | 0.17453 | 65 | 20.492 | 22679.5426 | 29.0576 | 288.7116 | 9999 | NO | NO | NO | NO | NO | NO
| 18.44% | 50000 | 5 | 90 | 0.087156 | 0.087266 | 65 | 20.492 | 22679.5426 | 29.0576 | 72.7304 | 30.047 | NO | NO | NO | NO | NO | OK
| 20.08% | 50000 | 3 | 98 | 0.052336 | 0.05236 | 65 | 20.492 | 22679.5426 | 29.0576 | 26.2255 | 12.4226 | NO | NO | OK | OK | OK | OK
| 15.82% | 50000 | 15 | 44 | 0.25882 | 0.2618 | 55 | 35.944 | 22679.5426 | 24.5872 | 459.2138 | 9999 | NO | NO | NO | NO | NO | NO
| 22.61% | 50000 | 15 | 44 | 0.25882 | 0.2618 | 45 | 51.396 | 22679.5426 | 20.1168 | 307.4076 | 9999 | NO | NO | NO | NO | NO | NO
| 24.08% | 50000 | 10 | 67 | 0.17365 | 0.17453 | 55 | 35.944 | 22679.5426 | 24.5872 | 206.7107 | 9999 | NO | NO | NO | NO | NO | NO
| 32.35% | 50000 | 5 | 90 | 0.087156 | 0.087266 | 55 | 35.944 | 22679.5426 | 24.5872 | 52.0732 | 22.8532 | NO | NO | NO | OK | OK | OK
| 34.44% | 50000 | 10 | 67 | 0.17365 | 0.17453 | 45 | 51.396 | 22679.5426 | 20.1168 | 138.3766 | 45.3953 | NO | NO | NO | NO | NO | NO
| 35.23% | 50000 | 3 | 98 | 0.052336 | 0.05236 | 55 | 35.944 | 22679.5426 | 24.5872 | 18.7769 | 9.0386 | NO | OK | OK | OK | OK | OK
| 46.26% | 50000 | 5 | 90 | 0.087156 | 0.087266 | 45 | 51.396 | 22679.5426 | 20.1168 | 34.8589 | 16.1083 | NO | NO | OK | OK | OK | OK
| 50.37% | 50000 | 3 | 98 | 0.052336 | 0.05236 | 45 | 51.396 | 22679.5426 | 20.1168 | 12.5696 | 6.0854 | NO | OK | OK | OK | OK | OK
| 9.016% | 60000 | 15 | 44 | 0.25882 | 0.2618 | 65 | 20.492 | 27215.4511 | 29.0576 | 769.6575 | 9999 | NO | NO | NO | NO | NO | NO
| 13.73% | 60000 | 10 | 67 | 0.17365 | 0.17453 | 65 | 20.492 | 27215.4511 | 29.0576 | 346.4539 | 9999 | NO | NO | NO | NO | NO | NO
| 18.44% | 60000 | 5 | 90 | 0.087156 | 0.087266 | 65 | 20.492 | 27215.4511 | 29.0576 | 87.2764 | 34.3364 | NO | NO | NO | NO | NO | OK
| 20.08% | 60000 | 3 | 98 | 0.052336 | 0.05236 | 65 | 20.492 | 27215.4511 | 29.0576 | 31.4706 | 14.6871 | NO | NO | OK | OK | OK | OK
| 15.82% | 60000 | 15 | 44 | 0.25882 | 0.2618 | 55 | 35.944 | 27215.4511 | 24.5872 | 551.0565 | 9999 | NO | NO | NO | NO | NO | NO
| 22.61% | 60000 | 15 | 44 | 0.25882 | 0.2618 | 45 | 51.396 | 27215.4511 | 20.1168 | 368.8891 | 9999 | NO | NO | NO | NO | NO | NO
| 24.08% | 60000 | 10 | 67 | 0.17365 | 0.17453 | 55 | 35.944 | 27215.4511 | 24.5872 | 248.0528 | 9999 | NO | NO | NO | NO | NO | NO
| 32.35% | 60000 | 5 | 90 | 0.087156 | 0.087266 | 55 | 35.944 | 27215.4511 | 24.5872 | 62.4879 | 26.6438 | NO | NO | NO | NO | OK | OK
| 34.44% | 60000 | 10 | 67 | 0.17365 | 0.17453 | 45 | 51.396 | 27215.4511 | 20.1168 | 166.0519 | 9999 | NO | NO | NO | NO | NO | NO
| 35.23% | 60000 | 3 | 98 | 0.052336 | 0.05236 | 55 | 35.944 | 27215.4511 | 24.5872 | 22.5322 | 10.7464 | NO | OK | OK | OK | OK | OK
| 46.26% | 60000 | 5 | 90 | 0.087156 | 0.087266 | 45 | 51.396 | 27215.4511 | 20.1168 | 41.8307 | 18.95 | NO | NO | NO | OK | OK | OK
| 50.37% | 60000 | 3 | 98 | 0.052336 | 0.05236 | 45 | 51.396 | 27215.4511 | 20.1168 | 15.0836 | 7.3624 | NO | OK | OK | OK | OK | OK
| 9.016% | 70000 | 15 | 44 | 0.25882 | 0.2618 | 65 | 20.492 | 31751.3596 | 29.0576 | 897.9337 | 9999 | NO | NO | NO | NO | NO | NO
| 13.73% | 70000 | 10 | 67 | 0.17365 | 0.17453 | 65 | 20.492 | 31751.3596 | 29.0576 | 404.1962 | 9999 | NO | NO | NO | NO | NO | NO
| 18.44% | 70000 | 5 | 90 | 0.087156 | 0.087266 | 65 | 20.492 | 31751.3596 | 29.0576 | 101.8225 | 38.2258 | NO | NO | NO | NO | NO | NO
| 20.08% | 70000 | 3 | 98 | 0.052336 | 0.05236 | 65 | 20.492 | 31751.3596 | 29.0576 | 36.7157 | 16.8516 | NO | NO | OK | OK | OK | OK
| 15.82% | 70000 | 15 | 44 | 0.25882 | 0.2618 | 55 | 35.944 | 31751.3596 | 24.5872 | 642.8993 | 9999 | NO | NO | NO | NO | NO | NO
| 22.61% | 70000 | 15 | 44 | 0.25882 | 0.2618 | 45 | 51.396 | 31751.3596 | 20.1168 | 430.3706 | 9999 | NO | NO | NO | NO | NO | NO
| 24.08% | 70000 | 10 | 67 | 0.17365 | 0.17453 | 55 | 35.944 | 31751.3596 | 24.5872 | 289.3949 | 9999 | NO | NO | NO | NO | NO | NO
| 32.35% | 70000 | 5 | 90 | 0.087156 | 0.087266 | 55 | 35.944 | 31751.3596 | 24.5872 | 72.9025 | 30.0345 | NO | NO | NO | NO | NO | OK
| 34.44% | 70000 | 10 | 67 | 0.17365 | 0.17453 | 45 | 51.396 | 31751.3596 | 20.1168 | 193.7272 | 9999 | NO | NO | NO | NO | NO | NO
| 35.23% | 70000 | 3 | 98 | 0.052336 | 0.05236 | 55 | 35.944 | 31751.3596 | 24.5872 | 26.2876 | 12.4541 | NO | NO | OK | OK | OK | OK
| 46.26% | 70000 | 5 | 90 | 0.087156 | 0.087266 | 45 | 51.396 | 31751.3596 | 20.1168 | 48.8025 | 21.6917 | NO | NO | NO | OK | OK | OK
| 50.37% | 70000 | 3 | 98 | 0.052336 | 0.05236 | 45 | 51.396 | 31751.3596 | 20.1168 | 17.5975 | 8.4395 | NO | OK | OK | OK | OK | OK
| 9.016% | 80000 | 15 | 44 | 0.25882 | 0.2618 | 65 | 20.492 | 36287.2682 | 29.0576 | 1026.21 | 9999 | NO | NO | NO | NO | NO | NO
| 13.73% | 80000 | 10 | 67 | 0.17365 | 0.17453 | 65 | 20.492 | 36287.2682 | 29.0576 | 461.9386 | 9999 | NO | NO | NO | NO | NO | NO
| 18.44% | 80000 | 5 | 90 | 0.087156 | 0.087266 | 65 | 20.492 | 36287.2682 | 29.0576 | 116.3686 | 41.4152 | NO | NO | NO | NO | NO | NO
| 20.08% | 80000 | 3 | 98 | 0.052336 | 0.05236 | 65 | 20.492 | 36287.2682 | 29.0576 | 41.9608 | 19.0161 | NO | NO | NO | OK | OK | OK
| 15.82% | 80000 | 15 | 44 | 0.25882 | 0.2618 | 55 | 35.944 | 36287.2682 | 24.5872 | 734.742 | 9999 | NO | NO | NO | NO | NO | NO
| 22.61% | 80000 | 15 | 44 | 0.25882 | 0.2618 | 45 | 51.396 | 36287.2682 | 20.1168 | 491.8521 | 9999 | NO | NO | NO | NO | NO | NO
| 24.08% | 80000 | 10 | 67 | 0.17365 | 0.17453 | 55 | 35.944 | 36287.2682 | 24.5872 | 330.7371 | 9999 | NO | NO | NO | NO | NO | NO
| 32.35% | 80000 | 5 | 90 | 0.087156 | 0.087266 | 55 | 35.944 | 36287.2682 | 24.5872 | 83.3172 | 33.2251 | NO | NO | NO | NO | NO | OK
| 34.44% | 80000 | 10 | 67 | 0.17365 | 0.17453 | 45 | 51.396 | 36287.2682 | 20.1168 | 221.4025 | 9999 | NO | NO | NO | NO | NO | NO
| 35.23% | 80000 | 3 | 98 | 0.052336 | 0.05236 | 55 | 35.944 | 36287.2682 | 24.5872 | 30.043 | 14.0618 | NO | NO | OK | OK | OK | OK
| 46.26% | 80000 | 5 | 90 | 0.087156 | 0.087266 | 45 | 51.396 | 36287.2682 | 20.1168 | 55.7743 | 24.2333 | NO | NO | NO | NO | OK | OK
| 50.37% | 80000 | 3 | 98 | 0.052336 | 0.05236 | 45 | 51.396 | 36287.2682 | 20.1168 | 20.1114 | 9.6166 | NO | OK | OK | OK | OK | OK

## Speed Percentiles
Plotting Data Quoted in MwRSF Study of TCB Deflection Limits
Impact MPH | Percentile Higher
12 | 99
25 | 88
37 | 63
56 | 37
62 | 18
75 | 8
mph | percentile
45 | 51.396
55 | 35.944
65 | 20.492

## Angle Percentile (hidden)
Impact Angle (Degrees | Percent Impacting more directly
3 | 98
5 | 90
10 | 67
15 | 44
20 | 26
25 | 15
30 | 8
35 | 4
Plotting data noted in MwRSF TCB deflection limits study.

## Do Not Use (hidden)
|  |  |  | 0 ft offset |  |  |  | 0.5 ft offset
|  |  |  | Vehicle Mass | Percent Covered | Target | Uncovered | Vehicle Mass | Percent Covered | Target | Uncovered
|  |  |  | 2500 | 86.7 | 97 | 10.3 | 2500 | 92.3 | 97 | 4.7
|  |  |  | 3500 | 84.2 | 97 | 12.8 | 3500 | 86.7 | 97 | 10.3
|  |  |  | 4400 | 77.6 | 97 | 19.4 | 4400 | 84.2 | 97 | 12.8
|  |  |  | 10000 | 66.5 |  | 30.5 | 10000 | 75.9 |  | 21.1
|  |  |  | 40000 | 54.1 |  | 42.9 | 15000 | 66.5 |  | 30.5
[8 empty] | 60000 | 54.1 |  | 42.9
1' Offset
| 1' Offset | [7 empty] | Vehicle Mass | Percent Covered | Target
| Vehicle Mass | Percent Covered | Target | [5 empty] | 2500 | 97 | 97
| 2500 | 92.3 | 97 | [5 empty] | 3500 | 94.8
| 3500 | 86.7 | [6 empty] | 4400 | 92.3 | 97
| 4400 | 84.2 | 97 | [5 empty] | 10000 | 84.2
| 10000 | 75.9 | [6 empty] | 15000 | 77.6
| 15000 | 66.5 | [6 empty] | 22000 | 75.9
| 60000 | 54.1 | [6 empty] | 40000 | 66.5
| 1' Offset | [7 empty] | 1' Offset
| Vehicle Mass | Percent Covered | Target | [5 empty] | Vehicle Mass | Percent Covered | Target
2500 | 2500 | 97 | 97 | [5 empty] | 2500 | 97 | 97
| 4400 | 94.6 | [6 empty] | 4400
5000 | 5000 |  | 97 | [5 empty] | 5000 | 94.6 | 97
| 10000 | 84.2 | [6 empty] | 10000 | 91.2
| 15000 | 77.6 | [6 empty] | 15000 | 84.2
| 22000 | 75.9 | [6 empty] | 40000 | 75.9
| 40000 | 66.5 | [6 empty] | 50000 | 66.5

## Detailed worksheet (hidden)
Offset from TCB to Dropoff | 1 | ft |  | Traffic Distribution | PV/Day |  | Design Vehicle Evaluation Weight Classes | Design Vehicle Distribution | Veh/Day | Expected Encroachments during Analysis Period (TCB used) | Unpinned Expected Failure Rate | Unpinned Expected Failures
(0.0; 0.5; 1.0; 1.5; 2.0; 2.5) |  |  |  | AADT (both directions) | 35000 |  | PV2500 | 0.25 | 8750 | 1.08 | 0.093 | 0.10044
|  |  |  | %PV | 1 |  | PV3500 | 0.25 | 8750 | 1.08 | 0.134 | 0.14471
|  |  |  | %SU | 0 |  | PU4400 | 0.25 | 8750 | 1.08 | 0.158 | 0.17063
|  |  |  | %MU | 0 |  | PU5000 | 0.25 | 8750 | 1.08 | 0.158 | 0.17063
Duration | 365 | days |  | PV | 35000 | [6 empty] | 0.58642 | Total PV Failures
|  |  |  | SU | 0 | [5 empty] | "Normal Failure Rate" | "Normal" Failures
|  |  |  | MU | 0 | [5 empty] | 0.03 | 0.032399
[11 empty] | 0.03 | 0.032399
[11 empty] | 0.03 | 0.032399
[11 empty] | 0.03 | 0.032399
[12 empty] | 0.1296 | Normally Expected Failures
Project Length | 1 | miles (Affected edge condition) |  | Excess Expected TCB Failures under Passenger Vehicle Impact | 0.45682 | TCB Failures for Passenger Vehicles | [5 empty] | 0.45682 | Excess Failures
Number of open lanes in same direction as TCB placement | 2
Posted WZ Speed Limit | 55
Terrain ("Flat" or "Rolling") | Flat
Lane width (ft) | 12 | Round to nearest foot
|  | Mass | Offset | Failure Rate (from calc deflection tab) |  |  | Encroachment Model (Source RSAP V3 Engineer's Manual)
|  | 2500 | 0 | 0.241 | [7 empty] | base
|  | 2500 | 0.5 | 0.134
|  | 2500 | 1 | 0.093 |  |  | Base Encroachments |  | 7.328 | encroachments per mile per year
|  | 2500 | 1.5 | 0.054 |  |  | Adjustments
|  | 2500 | 2 | 0.031 |  |  | Multilane Road |  | 1
|  | 2500 | 2.5 | 0.031 |  |  | Posted Speed Limit Adjustment |  | 1.179
|  | 3500 | 0 | 0.241 |  |  | Terrain |  | 1
|  | 3500 | 0.5 | 0.158 |  |  | Lane Width |  | 1
|  | 3500 | 1 | 0.134
|  | 3500 | 1.5 | 0.093 |  |  | Adjusted Total Encroachments |  | 8.6397
Lane Width | Factor | 3500 | 2 | 0.054 |  |  | Encroachments toward TCB |  | 4.3198
9 | 1.25 | 3500 | 2.5 | 0.031 |  |  | Encroachments toward TCB during analysis period and length |  | 4.3198
10 | 1.15 | 4400 | 0 | 0.344
11 | 1.03 | 4400 | 0.5 | 0.226
12 | 1 | 4400 | 1 | 0.158
|  | 4400 | 1.5 | 0.093
|  | 4400 | 2 | 0.093
|  | 4400 | 2.5 | 0.054
|  | 5000 | 0 | 0.344
|  | 5000 | 0.5 | 0.226
|  | 5000 | 1 | 0.158
|  | 5000 | 1.5 | 0.134
|  | 5000 | 2 | 0.093
|  | 5000 | 2.5 | 0.054

## Rate calculations (hidden)
Tabulation for Givens:
Speed Limit = 45 mph or 55 mph
Terrain = Flat
Lanes Open = 1 or 2
Lane Width = 12'
Project Length = 1 mile
Project Duration = 1 year (365 days)
Unpinned Failure Rate per mile year
Offset
AADT (PV) | Expected Failure Rate | 0 ft | 0.5 ft | 1 ft | 1.5 ft | 2 ft | 2.5 ft
5000 | 0.063874 | 0.55889 | 0.33214 | 0.22515 | 0.1352 | 0.080374 | 0.026614
10000 | 0.104 | 0.9094 | 0.5404 | 0.3664 | 0.22 | 0.1308 | 0.0434
15000 | 0.1268 | 1.1096 | 0.6594 | 0.447 | 0.2684 | 0.1596 | 0.0528
20000 | 0.1376 | 1.2036 | 0.7152 | 0.4848 | 0.2912 | 0.173 | 0.0574
25000 | 0.1398 | 1.224 | 0.7274 | 0.493 | 0.296 | 0.176 | 0.0582
30000 | 0.1366 | 1.1948 | 0.71 | 0.4814 | 0.289 | 0.1718 | 0.0568
35000 | 0.1296 | 1.134 | 0.6738 | 0.4568 | 0.2744 | 0.163 | 0.054
40000 | 0.1204 | 1.0542 | 0.6266 | 0.4248 | 0.255 | 0.1516 | 0.0502
45000 | 0.13553 | 1.1859 | 0.70475 | 0.47774 | 0.28687 | 0.17054 | 0.05647
50000 | 0.15059 | 1.3176 | 0.78306 | 0.53082 | 0.31874 | 0.18949 | 0.062745
Multiple of Expected Failure Rate
Offset
AADT | Expected Failure Rate* | 0 ft | 0.5 ft | 1 ft | 1.5 ft | 2 ft | 2.5 ft
5000 | 0.0192 | 29.1091 | 17.2991 | 11.7268 | 7.0416 | 4.1862 | 1.3861
10000 | 0.031177 | 29.1689 | 17.3333 | 11.7522 | 7.0565 | 4.1954 | 1.3921
15000 | 0.0388 | 28.5979 | 16.9948 | 11.5206 | 6.9175 | 4.1134 | 1.3608
20000 | 0.0413 | 29.1429 | 17.3172 | 11.7385 | 7.0508 | 4.1889 | 1.3898
25000 | 0.042 | 29.1429 | 17.319 | 11.7381 | 7.0476 | 4.1905 | 1.3857
30000 | 0.041 | 29.1415 | 17.3171 | 11.7415 | 7.0488 | 4.1902 | 1.3854
35000 | 0.0389 | 29.1517 | 17.3213 | 11.7429 | 7.054 | 4.1902 | 1.3882
40000 | 0.0361 | 29.2022 | 17.3573 | 11.7673 | 7.0637 | 4.1994 | 1.3906
45000 | 0.0407 | 29.1371 | 17.3157 | 11.7381 | 7.0484 | 4.1902 | 1.3875
50000 | 0.0452 | 29.1514 | 17.3243 | 11.7438 | 7.0519 | 4.1922 | 1.3882
Excess Expected Failures per 1000000 vehicle miles
AADT | Expected Failure Rate | 0 ft | 0.5 ft | 1 ft | 1.5 ft | 2 ft | 2.5 ft
5000 | 0.034999 | 0.30624 | 0.182 | 0.12337 | 0.074082 | 0.044041 | 0.014583
10000 | 0.028493 | 0.24915 | 0.14805 | 0.10038 | 0.060274 | 0.035836 | 0.01189
15000 | 0.02316 | 0.20267 | 0.12044 | 0.081644 | 0.049023 | 0.029151 | 0.0096438
20000 | 0.018849 | 0.16488 | 0.097973 | 0.066411 | 0.03989 | 0.023699 | 0.007863
25000 | 0.015321 | 0.13414 | 0.079715 | 0.054027 | 0.032438 | 0.019288 | 0.0063781
30000 | 0.012475 | 0.10911 | 0.06484 | 0.043963 | 0.026393 | 0.015689 | 0.0051872
35000 | 0.010145 | 0.088767 | 0.052744 | 0.035757 | 0.021479 | 0.012759 | 0.004227
40000 | 0.0082466 | 0.072205 | 0.042918 | 0.029096 | 0.017466 | 0.010384 | 0.0034384
45000 | 0.0082514 | 0.0722 | 0.042907 | 0.029086 | 0.017465 | 0.010383 | 0.0034381
50000 | 0.0082514 | 0.0722 | 0.042907 | 0.029086 | 0.017465 | 0.010383 | 0.0034381
This table is populated by running the "detailed worksheet" tab for each case.

## Instructions
Instructions for Using the Spreadsheet for Guidance on Pinning TCB
Yellow | cells are for data entry by the user.
The first section about deflection of existing installations of TCB is only used for risk analysis of work underway during implementation of the new policy. Leave this part blank, or
with zero values for use in Phase I or Phase II analysis.
Blue | cell shows the expected excess TCB failure events. If this value is 0.50 or greater, pinning of TCB is recommended, and other factors must be weighed.
Red | cells show results that also indicate a recommendation to use pinning of TCB.
Orange | cells show results that tend to support pinning of TCB
Black | cells show a data entry inconsistency, and a suggestion on how to correct it.
Data Requirements:
This spreadsheet is applicable for projects scheduled for letting or Operations work after July 1, 2015 to evaluate the risk associated with placing TCB with the back of the TCB located from 12 in. to 24 in. (inclusive) from the edge of a drop-off.
AND
This spreadsheet is also applicable for projects in Phase III that were let before July 1, 2015 to evaluate the risk associated with placing or keeping TCB with the back of TCB located from 0 in. to 24 in. (inclusive) from the edge of a drop-off.
There is no fixed source for information about how many times the existing TCB (unpinned) has been knocked into the excavation. Use the project diary, ask the contractor, local law enforcement,
and other project personnel for their recollection and experience. This information is not required for Phase I or Phase II risk assessment.
For projects in Phase III, the time duration of the installation is in calendar weeks of exposure of the TCB to traffic. Round to the nearest week. The projected remaining time should be based on the current project schedule.
The projected time remaining should be in weeks of TCB exposure to traffic. These time estimates should include any changes in staging to arrive at the total TCB exposure time.
This information is not required for Phase I or Phase II risk assessments.
Enter the length of the TCB exposure in miles, to the nearest 0.1 of a mile.
The total ADT on the facility must be for both directions (the analysis will break it down by directions 50/50). If the directional split is significant, enter the total ADT as a value twice the directional ADT
protected by the TCB.
The PV percentage is the percentage value (0 to 100) of cars plus pickup trucks plus SUVs plus vans/minivans. This value should be available in contract plans, and/or design reports, or from IROADS.
The offset from the back of the TCB (where it contacts the pavement, shoulder or other surface) to the edge of the drop off is based on the existing or proposed installation. Enter this value in increments of 0.5', rounding down. This entry may be
from zero to 2.5 ft for evaluation of Phase II projects let before January 1, 2015. For other Phases, and for any project let after January 1, 2015, this entry may be from 1.0 to 2.5 ft.
The percentage of multiple unit trucks (MU) and single unit trucks (SU) must be entered as values from 0 to 100. These values may be located in sources such as contract plans, design studies,
IDOT roadway inventory (IROADS).
Choose an alignment category that represents typical project conditions. If the alignment includes a wide variety of conditions, then each of the applicable alignment
conditions may be analyzed and decisions for pinning may vary by curve location.
Presence of entrance and exit ramps includes the ramp terminal areas and a length of 1 mile upstream of exits and 1 mile downstream of entrance ramp terminals. So it is possible that entrance or exit
ramps beyond the limits of TCB may affect pinning decisions.
The terrain definitions are given on the spreadsheet and are the definitions from the IDOT BDE Manual.

## GUIDANCE ON TCB PINNING
SPREADSHEET FOR GUIDANCE ON PINNING TCB |  |  | Data entry |  | Route
LOCATIONS WITH NORMAL POSTED SPEED LIMIT OF 55 MPH OR 65 MPH |  |  | Calculated value |  | Contract
OR OTHER FREEWAY LOCATIONS |  |  | Primary Consideration |  | Project Phase |  | Phase III
THIS IS NOT TO BE USED FOR BRIDGE DECKS OR SIMILAR LOCATIONS |  |  | Supporting Consideration
|  |  | Data entry warning | MESSAGE
Safety Performance to Date of Existing Unpinned TCB (PHASE III ONLY) |  |  |  | Input/Output |  |  | Recommendations and Remarks
Has the TCB installation been hit, knocking any TCB unit into the drop off? |  |  |  | Yes |  | Yes |  | 1
If "Yes", how many times? |  |  |  | 1 | Integer | No | RECOMMEND RETROFIT PINNING | 33
Has the TCB installation been hit, knocking any TCB unit into the drop off and resulting in injury to anyone? |  |  |  | Yes |  |  |  | 1
If "Yes", how many times? |  |  |  | 0 | Integer |  |  | 33
Predicted Safety Performance
How long has the TCB installation been in place? (PHASE III ONLY.) |  |  |  | 30 | Weeks |  |  | 1
How much longer must the TCB installation be used? |  |  |  | 30 | Weeks
How long is the TCB installation? |  |  |  | 5 | Miles (Nearest 0.1)
What is the total 2 way AADT on the highway? |  |  |  | 35000 | (Nearest 5000)
What percentage of the traffic is passenger vehicles, PV? (Cars, pickups, minivans, SUVs) |  |  |  | 60 | 0 to 100
What is the offset from the back of the TCB to the drop off? |  |  |  | 1.5 | Nearest 0.5 ft. |  |  | 0
Expected TCB failure rate if pinned. |  |  |  | 0.010145
Column |  |  |  | 6
Expected excess TCB failure rate if not pinned. |  |  |  | 0.021479
Predicted TCB failures if pinned (to date) |  |  |  | 0.22369
Predicted excess TCB failures unpinned (to date) |  |  |  | 0.47362 | Predicted Excess TCB Failures to date
Projected additional TCB Failures if pinned. |  |  |  | 0.22369
Projected additional, excess TCB failures if not pinned. |  |  |  | 0.47362 | Predicted excess TCB failures from present to completion.
Actual TCB failures |  |  |  | 1 |  |  | THRESHOLD GREATER THAN 'PREDICTED IF PINNED'
Other Site Considerations
What is the percentage of Multiple Unit trucks in the AADT? |  |  |  | 35 | Nearest percent |  | LARGE TRUCK VOLUME SUPPORTS RETROFIT PINNING
What is the percentage of Single Unit (SU) trucks in the AADT? |  |  |  | 5 | Nearest percent
What is the general alignment along the TCB installation? |  |  |  | Some curves, up to 2 degrees.
What is the terrain along the installation? |  |  |  | Flat |  | Some curves, less than 2 degrees.
Does the TCB installation length include any entrance ramps? |  |  |  | No
Does the TCB installation length include any exit ramps? |  |  |  | No |  | Rolling
|  |  |  | Definition: Rolling Terrain: | The natural slopes consistently rise above and fall below the roadway
gradeline and, occasionally, steep grades present some restriction to the desirable
Dated: | 2014-03-13 |  |  |  | horizontal and vertical alignment. In general, rolling terrain generates steeper grades
Updated: | 2014-05-02 | Corrected calculation bug. Corrected formulae and conditional formatting |  |  | causing trucks to reduce speeds below those of passenger cars.
for some of the supporting considerations.
| 2014-06-25 | Changed cell formatting for legibility in black and white printing. |  | Definition: Rugged Terrain: | Longitudinal and transverse changes in elevation are abrupt, and
| 2014-08-07 | Account for application in Phase I, Phase II or Other. |  |  | benching and side hill excavation are usually required to provide the desirable horizontal
| 1/9/2015 & 1/13/2015 | Corrected reference to project phases. Added checking for data appropriate to project phases. |  |  | and vertical alignment. Rugged terrain aggravates the performance of trucks relative to
| 2015-02-02 | Corrected a cell "fill" color in instruction worksheet. |  |  | passenger cars and results in some trucks operating at crawl speeds.

## Sheet1 (hidden)
Flat | Tangent | 0 | 5000 | Phase I
Rolling or Rugged | Some curves, up to 2 degrees. | 0.5 | 10000 | Phase II
| More than 2 degrees. | 1 | 15000 | Phase III
|  | 1.5 | 20000
|  | 2 | 25000
|  | 2.5 | 30000
35000
40000
45000
50000

## Sheet2 (hidden)
A word | A word | A word | A word
A word | A word | A word | A word
A word | A word | A word | A word
A word | A word | A word | A word
A word | A word | A word | A word