## Calibration Form
VOLUMETRIC MIXER CALIBRATION SPREADSHEET
Producer Name : | [12 empty] | Producer No. : | [7 empty] | Truck No. :
Operator/Driver : | [12 empty] | Mix No. : | [7 empty] | Bag Mix :
Project : | [20 empty] | Date :
CEMENT P/S # : | [9 empty] | ΣCounts |  | ΣWts. |  |  | Counts/lb. |  |  | 1 Bag |  |  | Cement Count/Bag
Weight (lb.) |  | Count |  |  | Time (sec.) | [5 empty] | ÷ |  |  |  | = |  |  | x | 94 | =
1
2 | [9 empty] | ΣTime |  | ΣWts. |  |  | Sec./lb. |  |  | 1 Bag |  |  | Time/Bag (sec.)
3 | [10 empty] | ÷ |  |  |  | = |  |  | x | 94 | =
4
5 | [9 empty] | Cement Count |  |  |  | Bag Mix |  |  | Count/Cubic Yd |  |  |  |  | ¼ Yard Count
∑ | [12 empty] | x
FINE AGGREGATE | [12 empty] | COARSE AGGREGATE
Mat. Code : | [6 empty] | P/S # : | [5 empty] | Mat. Code : | [7 empty] | P/S # :
Design SSD Weight Per Cu Yd : | [12 empty] | Design SSD Weight Per Cu Yd :
% Free Moisture (Deviation from SSD) : | [12 empty] | % Free Moisture (Deviation from SSD) :
Adjusted Weight Per Cu Yd : | [12 empty] | Adjusted Weight Per Cu Yd :
Tolerances : ± 1.5% | [12 empty] | Tolerances : ± 1.5%
Target Weight for 1/2 bag: | [12 empty] | Target Weight for 1/2 bag:
Counts |  |  | Setting |  |  |  |  | Weight |  |  |  |  | Counts |  |  |  |  | Setting |  |  |  | Weight
Final Gate Setting : | [7 empty] | Yield adjusted? |  |  |  |  | Final Gate Setting : | [8 empty] | Yield adjusted? |  |  | 
ADMIXTURE 1 | [8 empty] | ADMIXTURE 2 | [8 empty] | ADMIXTURE 3
Name : | [8 empty] | Name : | [8 empty] | Name :
Material Code : | [8 empty] | Material Code : | [8 empty] | Material Code :
Dosage (oz/cwt or gal/cy) : |  |  |  |  |  |  |  |  | Dosage (oz / cy) : | [5 empty] |  |  |  | Dosage (gal / cy) : |  |  |  |  | 
Dosage (oz/cwt/bag or gal/bag) : | [8 empty] | Dosage (oz / bag) : | [8 empty] | Dosage (gal / bag) :
Target : |  | Time : |  |  |  | sec. |  |  | Target : |  | oz | Time : |  |  |  | sec. |  | Target : |  |  | gal | Time : |  | sec.
Time (sec.) | Setting |  |  |  | Oz / Gal |  |  |  | Time (sec.) |  | Setting |  |  |  | Ounces |  |  | Time (sec.) |  |  | Setting |  | Gallons
Final Setting : | [8 empty] | Final Setting : | [8 empty] | Final Setting :
FIELD TEST | [11 empty] | Water meter verified? (Optional) | [8 empty] | Yes No
Air Content : |  |  |  | Slump : | [5 empty] | Conc. Temp. : |  |  |  |  | Unit Weight : | [5 empty] | Yield Check :
Rev. 05/26/23
Prepared by: | [13 empty] | Witnessed by: