## Modulus of Rupture Worksheet
Modulus of Rupture
Test Worksheet
for Concrete Beams
Beam Breaker Equipment No. |  |  |  | Design Number |  |  |  |  | County
Section
Resident Engineer |  |  |  | Tested by |  |  |  |  | Route
District
Concrete Producer Name | [5 empty] | Producer Number |  |  | Contract No.
Job No.
Contractor Name | [8 empty] | Project
Subcontractor Name
Series No | Date |  |  |  | Average |  | Average | Load (lbs.) |  | Stress Factor |  |  | Average
and |  |  | Age in |  | Depth |  | Width |  |  |  |  | Stress | Stress
Letter | Cast | Tested | Days / Hours |  | (inches) |  | (inches) |  |  |  |  | (lbs. per sq. in.) | (lbs. per sq. in.)

## Stress Factors Chart
STRESS FACTORS CHART
The Stress Factors in the following Table are for rectangular beam sections ranging from 5.5" to 6.5" in depth and
width and are to be used when bending moment is equal to the breaking load times 36". Modulus of Rupture of
Beam is equal to the Factor times breaking load.
STRESS FACTORS
Depth | Width of Beam
of
Beam | 5.50" | 5.55" | 5.60" | 5.65" | 5.70" | 5.75" | 5.80" | 5.85" | 5.90" | 5.95" | 6.00" | 6.05" | 6.10" | 6.15" | 6.20" | 6.25" | 6.30" | 6.35" | 6.40" | 6.45" | 6.50"
5.5 | 1.298 | 1.287 | 1.275 | 1.264 | 1.253 | 1.242 | 1.231 | 1.221 | 1.21 | 1.2 | 1.19 | 1.18 | 1.171 | 1.161 | 1.152 | 1.142 | 1.133 | 1.124 | 1.116 | 1.107 | 1.099
5.55 | 1.275 | 1.264 | 1.252 | 1.241 | 1.23 | 1.22 | 1.209 | 1.199 | 1.189 | 1.179 | 1.169 | 1.159 | 1.15 | 1.14 | 1.131 | 1.122 | 1.113 | 1.104 | 1.096 | 1.087 | 1.079
5.6 | 1.252 | 1.241 | 1.23 | 1.219 | 1.208 | 1.198 | 1.188 | 1.177 | 1.167 | 1.158 | 1.148 | 1.138 | 1.129 | 1.12 | 1.111 | 1.102 | 1.093 | 1.085 | 1.076 | 1.068 | 1.06
5.65 | 1.23 | 1.219 | 1.208 | 1.198 | 1.187 | 1.177 | 1.167 | 1.157 | 1.147 | 1.137 | 1.128 | 1.118 | 1.109 | 1.1 | 1.091 | 1.083 | 1.074 | 1.066 | 1.057 | 1.049 | 1.041
5.7 | 1.209 | 1.198 | 1.187 | 1.177 | 1.166 | 1.156 | 1.146 | 1.136 | 1.127 | 1.117 | 1.108 | 1.099 | 1.09 | 1.081 | 1.072 | 1.064 | 1.055 | 1.047 | 1.039 | 1.031 | 1.023
5.75 | 1.188 | 1.177 | 1.167 | 1.156 | 1.146 | 1.136 | 1.126 | 1.117 | 1.107 | 1.098 | 1.089 | 1.08 | 1.071 | 1.062 | 1.054 | 1.045 | 1.037 | 1.029 | 1.021 | 1.013 | 1.005
5.8 | 1.167 | 1.157 | 1.147 | 1.136 | 1.126 | 1.117 | 1.107 | 1.098 | 1.088 | 1.079 | 1.07 | 1.061 | 1.053 | 1.044 | 1.036 | 1.027 | 1.019 | 1.011 | 1.003 | 0.995 | 0.988
5.85 | 1.147 | 1.137 | 1.127 | 1.117 | 1.107 | 1.098 | 1.088 | 1.079 | 1.07 | 1.061 | 1.052 | 1.043 | 1.035 | 1.026 | 1.018 | 1.01 | 1.002 | 0.994 | 0.986 | 0.979 | 0.971
5.9 | 1.128 | 1.118 | 1.108 | 1.098 | 1.089 | 1.079 | 1.07 | 1.061 | 1.052 | 1.043 | 1.034 | 1.026 | 1.017 | 1.009 | 1.001 | 0.993 | 0.985 | 0.977 | 0.97 | 0.962 | 0.955
5.95 | 1.109 | 1.099 | 1.09 | 1.08 | 1.07 | 1.061 | 1.052 | 1.043 | 1.034 | 1.025 | 1.017 | 1.008 | 1 | 0.992 | 0.984 | 0.976 | 0.968 | 0.961 | 0.953 | 0.946 | 0.939
6 | 1.091 | 1.081 | 1.071 | 1.062 | 1.053 | 1.043 | 1.034 | 1.026 | 1.017 | 1.008 | 1 | 0.992 | 0.984 | 0.976 | 0.968 | 0.96 | 0.952 | 0.945 | 0.938 | 0.93 | 0.923
6.05 | 1.073 | 1.063 | 1.054 | 1.044 | 1.035 | 1.026 | 1.017 | 1.009 | 1 | 0.992 | 0.984 | 0.975 | 0.967 | 0.96 | 0.952 | 0.944 | 0.937 | 0.929 | 0.922 | 0.915 | 0.908
6.1 | 1.055 | 1.046 | 1.037 | 1.027 | 1.018 | 1.01 | 1.001 | 0.992 | 0.984 | 0.976 | 0.967 | 0.959 | 0.952 | 0.944 | 0.936 | 0.929 | 0.921 | 0.914 | 0.907 | 0.9 | 0.893
6.15 | 1.038 | 1.029 | 1.02 | 1.011 | 1.002 | 0.993 | 0.985 | 0.976 | 0.968 | 0.96 | 0.952 | 0.944 | 0.936 | 0.929 | 0.921 | 0.914 | 0.906 | 0.899 | 0.892 | 0.885 | 0.879
6.2 | 1.022 | 1.012 | 1.003 | 0.995 | 0.986 | 0.977 | 0.969 | 0.961 | 0.952 | 0.944 | 0.937 | 0.929 | 0.921 | 0.914 | 0.906 | 0.899 | 0.892 | 0.885 | 0.878 | 0.871 | 0.864
6.25 | 1.005 | 0.996 | 0.987 | 0.979 | 0.97 | 0.962 | 0.953 | 0.945 | 0.937 | 0.929 | 0.922 | 0.914 | 0.906 | 0.899 | 0.892 | 0.885 | 0.878 | 0.871 | 0.864 | 0.857 | 0.851
6.3 | 0.989 | 0.981 | 0.972 | 0.963 | 0.955 | 0.946 | 0.938 | 0.93 | 0.922 | 0.915 | 0.907 | 0.9 | 0.892 | 0.885 | 0.878 | 0.871 | 0.864 | 0.857 | 0.85 | 0.844 | 0.837
6.35 | 0.974 | 0.965 | 0.957 | 0.948 | 0.94 | 0.932 | 0.924 | 0.916 | 0.908 | 0.9 | 0.893 | 0.885 | 0.878 | 0.871 | 0.864 | 0.857 | 0.85 | 0.844 | 0.837 | 0.831 | 0.824
6.4 | 0.959 | 0.95 | 0.942 | 0.933 | 0.925 | 0.917 | 0.909 | 0.901 | 0.894 | 0.886 | 0.879 | 0.872 | 0.864 | 0.857 | 0.851 | 0.844 | 0.837 | 0.83 | 0.824 | 0.818 | 0.811
6.45 | 0.944 | 0.936 | 0.927 | 0.919 | 0.911 | 0.903 | 0.895 | 0.888 | 0.88 | 0.873 | 0.865 | 0.858 | 0.851 | 0.844 | 0.837 | 0.831 | 0.824 | 0.818 | 0.811 | 0.805 | 0.799
6.5 | 0.93 | 0.921 | 0.913 | 0.905 | 0.897 | 0.889 | 0.881 | 0.874 | 0.867 | 0.859 | 0.852 | 0.845 | 0.838 | 0.831 | 0.825 | 0.818 | 0.811 | 0.805 | 0.799 | 0.793 | 0.787
1 | 2 | 3 | 4 | 5 | 6 | 7 | 8 | 9 | 10 | 11 | 12 | 13 | 14 | 15 | 16 | 17 | 18 | 19 | 20 | 21 | 22
1
|  |  |  | 5.5 | 2
|  |  |  | 5.55 | 3
|  |  |  | 5.6 | 4
|  |  |  | 5.65 | 5
|  |  |  | 5.7 | 6
|  |  |  | 5.75 | 7
|  |  |  | 5.8 | 8
|  |  |  | 5.85 | 9
|  |  |  | 5.9 | 10
|  |  |  | 5.95 | 11
|  |  |  | 6 | 12
|  |  |  | 6.05 | 13
|  |  |  | 6.1 | 14
|  |  |  | 6.15 | 15
|  |  |  | 6.2 | 16
|  |  |  | 6.25 | 17
|  |  |  | 6.3 | 18
|  |  |  | 6.35 | 19
|  |  |  | 6.4 | 20
|  |  |  | 6.45 | 21
|  |  |  | 6.5 | 22

## Modulus of Rupture Chart
MODULUS OF RUPTURE
In the following tables are given the values of the Modulus of Rupture for each stress factor likely to occur when steel beam forms are used. Inter-
polation may be made between the breaking loads shown. For stress factors smaller or larger than given in the tables the Modulus of Rupture must
be calculated.
Breaking | Stress Factor
Load | 1.052 | 1.043 | 1.034 | 1.026 | 1.025 | 1.017 | 1.009 | 1.008 | 1 | 0.992 | 0.984 | 0.976 | 0.975 | 0.968 | 0.967 | 0.96 | 0.959 | 0.952 | 0.944 | 0.936
400 | 421 | 417 | 414 | 410 | 410 | 407 | 404 | 403 | 400 | 397 | 394 | 390 | 390 | 387 | 387 | 384 | 384 | 381 | 378 | 374
410 | 431 | 428 | 424 | 421 | 420 | 417 | 414 | 413 | 410 | 407 | 403 | 400 | 400 | 397 | 396 | 394 | 393 | 390 | 387 | 384
420 | 442 | 438 | 434 | 431 | 431 | 427 | 424 | 423 | 420 | 417 | 413 | 410 | 410 | 407 | 406 | 403 | 403 | 400 | 396 | 393
430 | 452 | 448 | 445 | 441 | 441 | 437 | 434 | 433 | 430 | 427 | 423 | 420 | 419 | 416 | 416 | 413 | 412 | 409 | 406 | 402
440 | 463 | 459 | 455 | 451 | 451 | 447 | 444 | 444 | 440 | 436 | 433 | 429 | 429 | 426 | 425 | 422 | 422 | 419 | 415 | 412
450 | 473 | 469 | 465 | 462 | 461 | 458 | 454 | 454 | 450 | 446 | 443 | 439 | 439 | 436 | 435 | 432 | 432 | 428 | 425 | 421
460 | 484 | 480 | 476 | 472 | 472 | 468 | 464 | 464 | 460 | 456 | 453 | 449 | 449 | 445 | 445 | 442 | 441 | 438 | 434 | 431
470 | 494 | 490 | 486 | 482 | 482 | 478 | 474 | 474 | 470 | 466 | 462 | 459 | 458 | 455 | 454 | 451 | 451 | 447 | 444 | 440
480 | 505 | 501 | 496 | 492 | 492 | 488 | 484 | 484 | 480 | 476 | 472 | 468 | 468 | 465 | 464 | 461 | 460 | 457 | 453 | 449
490 | 515 | 511 | 507 | 503 | 502 | 498 | 494 | 494 | 490 | 486 | 482 | 478 | 478 | 474 | 474 | 470 | 470 | 466 | 463 | 459
500 | 526 | 522 | 517 | 513 | 513 | 509 | 505 | 504 | 500 | 496 | 492 | 488 | 488 | 484 | 484 | 480 | 480 | 476 | 472 | 468
510 | 537 | 532 | 527 | 523 | 523 | 519 | 515 | 514 | 510 | 506 | 502 | 498 | 497 | 494 | 493 | 490 | 489 | 486 | 481 | 477
520 | 547 | 542 | 538 | 534 | 533 | 529 | 525 | 524 | 520 | 516 | 512 | 508 | 507 | 503 | 503 | 499 | 499 | 495 | 491 | 487
530 | 558 | 553 | 548 | 544 | 543 | 539 | 535 | 534 | 530 | 526 | 522 | 517 | 517 | 513 | 513 | 509 | 508 | 505 | 500 | 496
540 | 568 | 563 | 558 | 554 | 554 | 549 | 545 | 544 | 540 | 536 | 531 | 527 | 527 | 523 | 522 | 518 | 518 | 514 | 510 | 505
550 | 579 | 574 | 569 | 564 | 564 | 559 | 555 | 554 | 550 | 546 | 541 | 537 | 536 | 532 | 532 | 528 | 527 | 524 | 519 | 515
560 | 589 | 584 | 579 | 575 | 574 | 570 | 565 | 564 | 560 | 556 | 551 | 547 | 546 | 542 | 542 | 538 | 537 | 533 | 529 | 524
570 | 600 | 595 | 589 | 585 | 584 | 580 | 575 | 575 | 570 | 565 | 561 | 556 | 556 | 552 | 551 | 547 | 547 | 543 | 538 | 534
580 | 610 | 605 | 600 | 595 | 595 | 590 | 585 | 585 | 580 | 575 | 571 | 566 | 566 | 561 | 561 | 557 | 556 | 552 | 548 | 543
590 | 621 | 615 | 610 | 605 | 605 | 600 | 595 | 595 | 590 | 585 | 581 | 576 | 575 | 571 | 571 | 566 | 566 | 562 | 557 | 552
600 | 631 | 626 | 620 | 616 | 615 | 610 | 605 | 605 | 600 | 595 | 590 | 586 | 585 | 581 | 580 | 576 | 575 | 571 | 566 | 562
610 | 642 | 636 | 631 | 626 | 625 | 620 | 615 | 615 | 610 | 605 | 600 | 595 | 595 | 590 | 590 | 586 | 585 | 581 | 576 | 571
620 | 652 | 647 | 641 | 636 | 636 | 631 | 626 | 625 | 620 | 615 | 610 | 605 | 605 | 600 | 600 | 595 | 595 | 590 | 585 | 580
630 | 663 | 657 | 651 | 646 | 646 | 641 | 636 | 635 | 630 | 625 | 620 | 615 | 614 | 610 | 609 | 605 | 604 | 600 | 595 | 590
640 | 673 | 668 | 662 | 657 | 657 | 651 | 646 | 645 | 640 | 635 | 630 | 625 | 624 | 620 | 619 | 614 | 614 | 609 | 604 | 599
650 | 684 | 678 | 672 | 667 | 666 | 661 | 656 | 655 | 650 | 645 | 640 | 634 | 634 | 629 | 629 | 624 | 623 | 619 | 614 | 608
660 | 694 | 688 | 682 | 677 | 677 | 671 | 666 | 665 | 660 | 655 | 649 | 644 | 644 | 639 | 638 | 634 | 633 | 628 | 623 | 618
670 | 705 | 699 | 693 | 687 | 687 | 681 | 676 | 675 | 670 | 665 | 659 | 654 | 653 | 649 | 648 | 643 | 643 | 638 | 632 | 627
680 | 715 | 709 | 703 | 698 | 697 | 692 | 686 | 685 | 680 | 675 | 669 | 664 | 663 | 658 | 658 | 653 | 652 | 647 | 642 | 636
690 | 726 | 720 | 713 | 708 | 707 | 702 | 696 | 696 | 690 | 684 | 679 | 673 | 673 | 668 | 667 | 662 | 662 | 657 | 651 | 646
700 | 736 | 730 | 724 | 718 | 718 | 712 | 706 | 706 | 700 | 694 | 689 | 683 | 683 | 678 | 677 | 672 | 671 | 666 | 661 | 655
710 | 747 | 741 | 734 | 728 | 728 | 722 | 716 | 716 | 710 | 704 | 699 | 693 | 692 | 687 | 687 | 682 | 681 | 676 | 670 | 665
720 | 757 | 751 | 744 | 739 | 738 | 732 | 726 | 726 | 720 | 714 | 708 | 703 | 702 | 697 | 696 | 691 | 690 | 685 | 680 | 674
730 | 768 | 761 | 755 | 749 | 748 | 742 | 737 | 736 | 730 | 724 | 718 | 712 | 712 | 707 | 706 | 701 | 700 | 695 | 689 | 683
740 | 778 | 772 | 765 | 759 | 759 | 753 | 747 | 746 | 740 | 734 | 728 | 722 | 722 | 716 | 716 | 710 | 710 | 704 | 699 | 693
750 | 789 | 782 | 776 | 770 | 769 | 763 | 757 | 756 | 750 | 744 | 738 | 732 | 731 | 726 | 725 | 720 | 719 | 714 | 708 | 702
760 | 800 | 793 | 786 | 780 | 779 | 773 | 767 | 766 | 760 | 754 | 748 | 742 | 741 | 736 | 735 | 730 | 729 | 724 | 717 | 711
770 | 810 | 803 | 796 | 790 | 789 | 783 | 777 | 776 | 770 | 764 | 758 | 752 | 751 | 745 | 745 | 739 | 738 | 733 | 727 | 721
780 | 821 | 814 | 807 | 800 | 800 | 793 | 787 | 786 | 780 | 774 | 768 | 761 | 761 | 755 | 754 | 749 | 748 | 743 | 736 | 730
790 | 831 | 824 | 817 | 811 | 810 | 803 | 797 | 796 | 790 | 784 | 777 | 771 | 770 | 765 | 764 | 758 | 758 | 752 | 746 | 739
MODULUS OF RUPTURE
Breaking | Stress Factor
Load | 1.052 | 1.043 | 1.034 | 1.026 | 1.025 | 1.017 | 1.009 | 1.008 | 1 | 0.992 | 0.984 | 0.976 | 0.975 | 0.968 | 0.967 | 0.96 | 0.959 | 0.952 | 0.944 | 0.936
800 | 842 | 834 | 827 | 821 | 820 | 814 | 807 | 806 | 800 | 794 | 787 | 781 | 780 | 774 | 774 | 768 | 767 | 762 | 755 | 749
810 | 852 | 845 | 838 | 831 | 830 | 824 | 817 | 816 | 810 | 804 | 797 | 791 | 790 | 784 | 783 | 778 | 777 | 771 | 765 | 758
820 | 863 | 855 | 848 | 841 | 841 | 834 | 827 | 827 | 820 | 813 | 807 | 800 | 800 | 794 | 793 | 787 | 786 | 781 | 774 | 768
830 | 873 | 866 | 858 | 852 | 851 | 844 | 837 | 837 | 830 | 823 | 817 | 810 | 809 | 803 | 803 | 797 | 796 | 790 | 784 | 777
840 | 884 | 876 | 869 | 862 | 861 | 854 | 848 | 847 | 840 | 833 | 827 | 820 | 819 | 813 | 812 | 806 | 806 | 800 | 793 | 786
850 | 894 | 887 | 879 | 872 | 871 | 864 | 858 | 857 | 850 | 843 | 836 | 830 | 829 | 823 | 822 | 816 | 815 | 809 | 802 | 796
860 | 905 | 897 | 889 | 882 | 882 | 875 | 868 | 867 | 860 | 853 | 846 | 839 | 839 | 832 | 832 | 826 | 825 | 819 | 812 | 805
870 | 915 | 907 | 900 | 893 | 892 | 885 | 878 | 877 | 870 | 863 | 856 | 849 | 848 | 842 | 841 | 835 | 834 | 828 | 821 | 814
880 | 926 | 918 | 910 | 903 | 902 | 895 | 888 | 887 | 880 | 873 | 866 | 859 | 858 | 852 | 851 | 845 | 844 | 838 | 831 | 824
890 | 936 | 928 | 920 | 913 | 912 | 905 | 898 | 897 | 890 | 883 | 876 | 869 | 868 | 862 | 861 | 854 | 853 | 847 | 840 | 833
900 | 947 | 939 | 931 | 923 | 923 | 915 | 908 | 907 | 900 | 893 | 886 | 878 | 878 | 871 | 870 | 864 | 863 | 857 | 850 | 842
910 | 957 | 949 | 941 | 934 | 933 | 925 | 918 | 917 | 910 | 903 | 895 | 888 | 887 | 881 | 880 | 874 | 873 | 866 | 859 | 852
920 | 968 | 960 | 951 | 944 | 943 | 936 | 928 | 927 | 920 | 913 | 905 | 898 | 897 | 891 | 890 | 883 | 882 | 876 | 868 | 861
930 | 978 | 970 | 962 | 954 | 953 | 946 | 938 | 937 | 930 | 923 | 915 | 908 | 907 | 900 | 899 | 893 | 892 | 885 | 878 | 870
940 | 989 | 980 | 972 | 964 | 964 | 956 | 948 | 948 | 940 | 932 | 925 | 917 | 917 | 910 | 909 | 902 | 901 | 895 | 887 | 880
950 | 999 | 991 | 982 | 975 | 974 | 966 | 959 | 958 | 950 | 942 | 935 | 927 | 926 | 920 | 919 | 912 | 911 | 904 | 897 | 889
960 | 1010 | 1001 | 993 | 985 | 984 | 976 | 969 | 968 | 960 | 952 | 945 | 937 | 936 | 929 | 928 | 922 | 921 | 914 | 906 | 899
970 | 1020 | 1012 | 1003 | 995 | 994 | 986 | 979 | 978 | 970 | 962 | 954 | 947 | 946 | 939 | 938 | 931 | 930 | 923 | 916 | 908
980 | 1031 | 1022 | 1013 | 1005 | 1005 | 997 | 989 | 988 | 980 | 972 | 964 | 956 | 956 | 949 | 948 | 941 | 940 | 933 | 925 | 917
990 | 1041 | 1033 | 1024 | 1016 | 1015 | 1007 | 999 | 998 | 990 | 982 | 974 | 966 | 965 | 958 | 957 | 950 | 949 | 942 | 935 | 927
1000 | 1052 | 1043 | 1034 | 1026 | 1025 | 1017 | 1009 | 1008 | 1000 | 992 | 984 | 976 | 975 | 968 | 967 | 960 | 959 | 952 | 944 | 936
1010 | 1063 | 1053 | 1044 | 1036 | 1035 | 1027 | 1019 | 1018 | 1010 | 1002 | 994 | 986 | 985 | 978 | 977 | 970 | 969 | 962 | 953 | 945
1020 | 1073 | 1064 | 1055 | 1047 | 1046 | 1037 | 1029 | 1028 | 1020 | 1012 | 1004 | 996 | 995 | 987 | 986 | 979 | 978 | 971 | 963 | 955
1030 | 1084 | 1074 | 1065 | 1057 | 1056 | 1048 | 1039 | 1038 | 1030 | 1022 | 1014 | 1005 | 1004 | 997 | 996 | 989 | 988 | 981 | 972 | 964
1040 | 1094 | 1085 | 1075 | 1067 | 1066 | 1058 | 1049 | 1048 | 1040 | 1032 | 1023 | 1015 | 1014 | 1007 | 1006 | 998 | 997 | 990 | 982 | 973
1050 | 1105 | 1095 | 1086 | 1077 | 1076 | 1068 | 1059 | 1058 | 1050 | 1042 | 1033 | 1025 | 1024 | 1016 | 1015 | 1008 | 1007 | 1000 | 991 | 983
1060 | 1115 | 1106 | 1096 | 1088 | 1087 | 1078 | 1070 | 1068 | 1060 | 1052 | 1043 | 1035 | 1034 | 1026 | 1025 | 1018 | 1017 | 1009 | 1001 | 992
1070 | 1126 | 1116 | 1106 | 1098 | 1097 | 1088 | 1080 | 1079 | 1070 | 1061 | 1053 | 1044 | 1043 | 1036 | 1035 | 1027 | 1026 | 1019 | 1010 | 1002
1080 | 1136 | 1126 | 1117 | 1108 | 1107 | 1098 | 1090 | 1089 | 1080 | 1071 | 1063 | 1054 | 1053 | 1045 | 1044 | 1037 | 1036 | 1028 | 1020 | 1011
1090 | 1147 | 1137 | 1127 | 1118 | 1117 | 1109 | 1100 | 1099 | 1090 | 1081 | 1073 | 1064 | 1063 | 1055 | 1054 | 1046 | 1045 | 1038 | 1029 | 1020
1100 | 1157 | 1147 | 1137 | 1129 | 1128 | 1119 | 1110 | 1109 | 1100 | 1091 | 1082 | 1074 | 1073 | 1065 | 1064 | 1056 | 1055 | 1047 | 1038 | 1030
1110 | 1168 | 1158 | 1148 | 1139 | 1138 | 1129 | 1120 | 1119 | 1110 | 1101 | 1092 | 1083 | 1082 | 1074 | 1073 | 1066 | 1064 | 1057 | 1048 | 1039
1120 | 1178 | 1168 | 1158 | 1149 | 1148 | 1139 | 1130 | 1129 | 1120 | 1111 | 1102 | 1093 | 1092 | 1084 | 1083 | 1075 | 1074 | 1066 | 1057 | 1048
1130 | 1189 | 1179 | 1168 | 1159 | 1158 | 1149 | 1140 | 1139 | 1130 | 1121 | 1112 | 1103 | 1102 | 1094 | 1093 | 1085 | 1084 | 1076 | 1067 | 1058
1140 | 1199 | 1189 | 1179 | 1170 | 1169 | 1159 | 1150 | 1149 | 1140 | 1131 | 1122 | 1113 | 1112 | 1104 | 1102 | 1094 | 1093 | 1085 | 1076 | 1067
1150 | 1210 | 1199 | 1189 | 1180 | 1179 | 1170 | 1160 | 1159 | 1150 | 1141 | 1132 | 1122 | 1121 | 1113 | 1112 | 1104 | 1103 | 1095 | 1086 | 1076
1160 | 1220 | 1210 | 1199 | 1190 | 1189 | 1180 | 1170 | 1169 | 1160 | 1151 | 1141 | 1132 | 1131 | 1123 | 1122 | 1114 | 1112 | 1104 | 1095 | 1086
1170 | 1231 | 1220 | 1210 | 1200 | 1199 | 1190 | 1181 | 1179 | 1170 | 1161 | 1151 | 1142 | 1141 | 1133 | 1131 | 1123 | 1122 | 1114 | 1104 | 1095
1180 | 1241 | 1231 | 1220 | 1211 | 1210 | 1200 | 1191 | 1189 | 1180 | 1171 | 1161 | 1152 | 1151 | 1142 | 1141 | 1133 | 1132 | 1123 | 1114 | 1104
1190 | 1252 | 1241 | 1230 | 1221 | 1220 | 1210 | 1201 | 1200 | 1190 | 1180 | 1171 | 1161 | 1160 | 1152 | 1151 | 1142 | 1141 | 1133 | 1123 | 1114